## Board_Lora_FullOption
Comment | Description | Designator | Footprint | LibRef | Quantity | Price | Total | Link
ESP32 WROOM 32 |  | *1 | ESP32-WROOM-32D | ESP32 WROOM 32 | 1 | 87000 | 87000 | https://www.thegioiic.com/esp32-wroom-32d-n4-module-wifi-bluetooth-4mb-flash-2-4ghz
JACK DC 5.5 | JACK DC 5.5 | 5V | JACK DC 5.5 | JACK DC 5.5 | 1 | 800 | 800 | https://www.thegioiic.com/dc5525-dau-noi-nguon-dc-cai-5525-han-pcb-kim-2-5mm
Nut Nhan 2 Chan SMD 3x6x2.5 | Nut Nhan 2 Chan SMD 3x6x2.5 | BT1, BT2, BT3, BT4, BT5 | Nut Nhan 2 Chan SMD 3x6x2.5 | Nut Nhan 2 Chan SMD 3x6x2.5 | 5 | 300 | 1500 | https://www.thegioiic.com/nut-nhan-3x6mm-cao-2-5mm-2-chan-smd-dau-do
104 | Dán | C1, C2, C3, C4, C5, C8, C10, C11, C12, C13, C14, C16, C17, C19, C20, C22, C23, C24 | tu 1206 | Tu 1206 104 50V 20% | 18 | 500 | 9000 | https://www.thegioiic.com/tu-gom-1206-100nf-0-1uf-50v
106 | Dán | C6, C7, C9, C15, C21 | tu 1206 | Tu 1206 106 16V 20% | 5 | 1000 | 5000 | https://www.thegioiic.com/tu-gom-1206-10uf-16v
105 | Dán | C18 | tu 1206 | Tu 1206 105 50V 20% | 1 | 500 | 500 | https://www.thegioiic.com/tu-gom-1206-1uf-50v
1N4007 | Dán | D1 | DIODE SMA | Diode M7 ( 4007 ) | 1 | 250 | 250 | https://www.thegioiic.com/1n4007-m7-diode-chinh-luu-1a-1kv
Header 3P | Cắm | EC, Temp_w | XH2.54M-3 | Header 3P 2.54 Duc Thang | 2 | 200 | 400 | https://www.thegioiic.com/dau-xh-2-54mm-3-chan-thang-xuyen-lo
Header | Cắm | Flow | XH2.54M-3 | Header 3P 2.54 Duc Thang | 1 | 200 | 200 | https://www.thegioiic.com/dau-xh-2-54mm-3-chan-thang-xuyen-lo
Header 2P | Cắm | H6 | XH2.54M-2 | Header 2P 2.54 Duc Thang | 1 | 150 | 150 | https://www.thegioiic.com/dau-xh-2-54mm-2-chan-thang-xuyen-lo
LED 0805 | Dán | L1, L2 | LED-1206-Red | LED 1206 Do | 2 | 200 | 400 | https://www.thegioiic.com/led-do-0805-dan-smd-trong-suot
LED 0805 | Dán | L3 | LED-1206-Blue | LED 1206 Xanh Duong | 1 | 200 | 200 | https://www.thegioiic.com/led-do-0805-dan-smd-trong-suot
LED 0805 | Dán | L4 | LED-1206-Green | LED 1206 Xanh La | 1 | 200 | 200 | https://www.thegioiic.com/led-xanh-la-0805-dan-smd-trong-suot
LED 0805 | Dán | L5 | LED-1206-Yellow | LED 1206 Vang | 1 | 200 | 200 | https://www.thegioiic.com/led-vang-0805-dan-smd-trong-suot
Header 4P | Cắm | LCD, SHT3x, ST_Link | XH2.54M-4 | Header 4P 2.54 Duc Thang | 3 | 250 | 750 | https://www.thegioiic.com/dau-xh-2-54mm-4-chan-thang-xuyen-lo
Ra-02 | Lora sx1278 | LORA1 | Sx1278 | Ra-02 | 1 | 105000 | 105000 | https://www.thegioiic.com/sx1278-lora-ra-02-ai-thinker-mach-thu-phat-rf-433mhz-10km
S8050 | Transistor NPN | Q1, Q2 | S8050 | S8050 | 2 | 300 | 600 | https://www.thegioiic.com/ss8050-y1-transistor-npn-25v-1-5a-3-chan-sot-23
10k | Dán | R1, R4, R9, R10, R12, R14, R15 | tro smd 1206 | Tro 1206 1% 10k, Tro 1206 5% 10k | 7 | 116 | 812 | https://www.thegioiic.com/dien-tro-10-kohm-1206-1-
220R | Dán | R2 | tro smd 1206 | Tro 1206 1% 220R | 1 | 116 | 116 | https://www.thegioiic.com/dien-tro-22-ohm-1206-1-
390R | Dán | R3, R5, R6, R7 | Tro smd 1206 | Tro 1206 5% 390R | 4 | 76 | 304 | https://www.thegioiic.com/dien-tro-390-ohm-1206-5-
1k | Dán | R8 | tro smd 1206 | Tro 1206 5% 1k | 1 | 76 | 76 | https://www.thegioiic.com/dien-tro-1-kohm-1206-5-
470R | Dán | R11, R13 | tro smd 1206 | Tro 1206 1% 680R | 2 | 76 | 152 | https://www.thegioiic.com/dien-tro-470-ohm-1206-5-
SIMA7680C |  | SIM1 | SIMA7680C | SIMA7680C | 1 | 219000 | 219000 | https://linhkienthuduc.com/san-pham/module-4g-simcom-da-ra-chan-tdm-4g-v2-sc-co-volte-cai/
LM1117-3.3V | 800mA Low-Dropout Linear Regulator | U1 | SOT223 | LM1117 | 1 | 3000 | 3000 | https://www.thegioiic.com/lm1117gs-3-3-ic-on-ap-3-3v-1a-sot-223
STM32F103C8T6 | ARM® Cortex®-M3 STM32F1 Microcontroller IC 32-Bit 72MHz 64KB (64K x 8) FLASH 48-LQFP (7x7) | U2 | LQFP-48_19.6_393_58X11_SMD | IC_STM32F103C8T6 | 1 | 33000 | 33000 | https://www.thegioiic.com/stm32f103c8t6-32-bit-arm-cortex-m3-microcontroller-72mhz-64kb-flash-48-lqfp
CH340C | USB Bridge, USB to UART USB 2.0 UART Interface | U3 | SOIC16_50_284_25X90_SMT | CH340C | 1 | 11000 | 11000 | https://www.thegioiic.com/ch340c-ic-usb-transceiver-2mbps-16-sop
USB Micro 5p DIP | USB Type B | USB1 | USB Micro 5p DIP | USB Micro 5p DIP | 1 | 1400 | 1400 | https://www.thegioiic.com/cong-usb-micro-b-2-0-dau-cai-5-chan-smd-v1
Crystal_8MHz | 8MHz | X1 | XTAL_8MHz | Crystal_8MHz | 1 | 1500 | 1500 | https://www.thegioiic.com/thach-anh-8mhz-2-chan-dip-hc49-s
482510