## Gateway_ESP32
Comment | Description | Designator | Footprint | LibRef | Quantity
ESP32 WROOM 32 |  | *1 | ESP32-WROOM-32D | ESP32 WROOM 32 | 1 | https://www.thegioiic.com/esp32-wroom-32d-n4-module-wifi-bluetooth-4mb-flash-2-4ghz
JACK DC 5.5 | JACK DC 5.5 | 24VDC | JACK DC 5.5 | JACK DC 5.5 | 1 | https://www.thegioiic.com/dc5525-dau-noi-nguon-dc-cai-5525-han-pcb-kim-2-5mm
Nut Nhan 2 Chan SMD 3x6x2.5 | Nut Nhan 2 Chan SMD 3x6x2.5 | Boot, BT3, EN | Nut Nhan 2 Chan SMD 3x6x2.5 | Nut Nhan 2 Chan SMD 3x6x2.5 | 3 | https://www.thegioiic.com/nut-nhan-3x6mm-cao-2-5mm-2-chan-smd-dau-do
106 | Dán | C1, C4, C8, C9 | tu 1206 | Tu 1206 106 16V 20% | 4 | https://www.thegioiic.com/tu-gom-1206-10uf-50v
104 | Dán | C2, C3, C5, C7, C15 | tu 1206 | Tu 1206 104 50V 20% | 5 | https://www.thegioiic.com/tu-gom-1206-100nf-0-1uf-50v
105 | Dán | C6 | tu 1206 | Tu 1206 105 50V 20% | 1 | https://www.thegioiic.com/tu-gom-1206-1uf-50v
CN-ALU-SMD | Polarized Capacitor (Axial) | C10 | CAP-ALU-SMD-H | CN-ALU-SMD | 1 | https://www.thegioiic.com/tu-nhom-smd-680uf-35v-12-5x13-5mm
Header6 | Header IDC, 6 x 1 Pin Vertical 2.54mm Pitch (Non-Boxed, Male) | C13 | HDR6 | Header6 | 1 | https://www.thegioiic.com/dau-xh2-54mm-6-chan-thang-xuyen-lo
CN-ALU-SMD | Polarized Capacitor (Axial) | C14 | CAP-ALU-SMD-D | CN-ALU-SMD | 1 | https://www.thegioiic.com/tu-nhom-smd-220uf-16v-6-3x7-7mm
SS34 | Diode Schottky 40 V 5A Surface Mount DO-214AC (SMA) | D1 | DO-214AC | SS34 | 1 | https://www.thegioiic.com/twgmc-ss34-sma-diode-schottky-3a
LED 0805 | Dán | L1, L2 | LED-1206-Red | LED 1206 Do | 2 | https://www.thegioiic.com/led-do-1206-dan-smd-trong-suot-side-view
LED 0805 | Dán | L3 | LED-1206-Yellow | LED 1206 Vang | 1 | https://www.thegioiic.com/led-vang-1206-dan-smd-trong-suot-side-view
LED 0805 | Dán | L4 | LED-1206-Blue | LED 1206 Xanh Duong | 1 | https://www.thegioiic.com/led-xanh-duong-1206-dan-smd-trong-suot-side-view
LED 0805 | Dán | L5 | LED-1206-Green | LED 1206 Xanh La | 1 | https://www.thegioiic.com/led-xanh-la-1206-dan-smd-trong-suot-side-view
CDRH127 | 33uH - Inductor 4.2 A | L6 | 33uH | CDRH127 | 1 | https://www.thegioiic.com/cdrh127-cuon-cam-dan-smd-1280-330-33uh-4-2a
Ra-02 | Lora sx1278 | LORA | Sx1278 | Ra-02 | 1 | https://www.thegioiic.com/sx1278-lora-ra-02-ai-thinker-mach-thu-phat-rf-433mhz-10km
10k | Dán | R1, R2, R12 | tro smd 1206 | Tro 1206 5% 1k, Tro 1206 1% 10k | 3 | https://www.thegioiic.com/dien-tro-10-kohm-1206-5-
1k | Dán | R3, R8, R9, R10, R11 | Tro smd 1206 | Tro 1206 5% 390R | 5 | https://www.thegioiic.com/dien-tro-1-kohm-1206-1-
SIMA7680C |  | SIM | SIMA7680C | SIMA7680C | 1 | https://www.thegioiic.com/hang-rao-cai-don-2-54mm-20-chan-1-hang-cao-11-8mm-xuyen-lo
LM2596 | 1A Regulator | U1 | TO263-5 | LM2596 | 1 | https://www.thegioiic.com/lm2596r-5-0-ic-dieu-chinh-giam-ap-3a-to-263-5
LM1117-3.3V | 800mA Low-Dropout Linear Regulator | U2 | SOT223 | LM1117 | 1 | https://www.thegioiic.com/lm1117gs-3-3-ic-on-ap-3-3v-1a-sot-223