## Node_stm32_2
Comment | Description | Designator | Footprint | LibRef | Quantity | Link
JACK DC 5.5 | JACK DC 5.5 | 1 | JACK DC 5.5 | JACK DC 5.5 | 3 | https://www.thegioiic.com/dc5525-dau-noi-nguon-dc-cai-5525-han-pcb-kim-2-5mm
Nut Nhan 2 Chan SMD 3x6x2.5 | Nut Nhan 2 Chan SMD 3x6x2.5 | BT1, BT2, BT3 | Nut Nhan 2 Chan SMD 3x6x2.5 | Nut Nhan 2 Chan SMD 3x6x2.5 | 6 | https://www.thegioiic.com/nut-nhan-3x6mm-cao-2-5mm-2-chan-smd-dau-do
104 | Dán | C1, C2, C3, C4, C6, C8, C9, C10, C11, C12, C13, C15, C16, C19, C20, C21, C22, C23, C24, C26 | tu 1206 | Tu 1206 104 50V 20% | 40 | https://www.thegioiic.com/tu-gom-1206-100nf-0-1uf-50v
106 | Dán | C5, C7, C14 | tu 1206 | Tu 1206 106 16V 20% | 10 | https://www.thegioiic.com/tu-gom-1206-10uf-16v
CN-ALU-SMD | Polarized Capacitor (Axial) | C17 | CAP-ALU-SMD-H | 680uF 35V | 3 | https://www.thegioiic.com/tu-nhom-smd-680uf-35v-12-5x13-5mm
CN-ALU-SMD | Polarized Capacitor (Axial) | C18 | CAP-ALU-SMD-D | 220uF 16V | 3 | https://www.thegioiic.com/tu-nhom-smd-220uf-16v-6-3x7-7mm
SS34 | Diode Schottky 40 V 5A Surface Mount DO-214AC (SMA) | D1 | DO-214AC | SS34 | 3 | https://www.thegioiic.com/twgmc-ss34-sma-diode-schottky-3a
Diode TVS | TVS Diodes - Transient Voltage Suppressors | D2 | DO-214AC | SMAJ28A-E3/61 TVS DIODE 28V 45.4V DO214AC | 1 | https://www.thegioiic.com/smaj28a-e3-61-tvs-diode-28v-45-4v-do214ac
Header | Cắm | FLOW | XH2.54M-3 | Header 3P 2.54 Duc Thang | 1 | https://www.thegioiic.com/dau-xh2-54mm-3-chan-thang-xuyen-lo
Header 2P | Cắm | H1 | XH2.54M-2 | Header 2P 2.54 Duc Thang | 1 | https://www.thegioiic.com/hang-rao-duc-don-2-0mm-40-chan-1-hang-xuyen-lo
KF128 | KF128-3-V Domino 3 Chân Thẳng 2.54mm 150V 6A Hàn PCB | K1 | KF128_3V | KF128_3V | 1 | https://www.thegioiic.com/kf128-3-v-domino-3-chan-thang-2-54mm-150v-6a-han-pcb
Header 4P | Cắm | KIT, LCD, SHT3x, ST | XH2.54M-4 | Header 4P 2.54 Duc Thang | 1 | https://www.thegioiic.com/dau-xh2-54mm-4-chan-thang-xuyen-lo
LED 0805 | Dán | L2 | LED-1206-Red | LED 1206 Do | 5 | https://www.thegioiic.com/led-do-1206-dan-smd-trong-suot-side-view
LED 0805 | Dán | L3 | LED-1206-Yellow | LED 1206 Vang | 3 | https://www.thegioiic.com/led-vang-1206-dan-smd-trong-suot-side-view
LED 0805 | Dán | L4 | LED-1206-Blue | LED 1206 Xanh Duong | 3 | https://www.thegioiic.com/led-xanh-duong-1206-dan-smd-trong-suot-side-view
LED 0805 | Dán | L5 | LED-1206-Green | LED 1206 Xanh La | 3 | https://www.thegioiic.com/led-xanh-la-1206-dan-smd-trong-suot-side-view
CDRH127 | 33uH - Inductor 4.2 A | L6 | 33uH | CDRH127 | 3 | https://www.thegioiic.com/cdrh127-cuon-cam-dan-smd-1280-330-33uh-4-2a
Ra-02 | Lora sx1278 | LORA | Sx1278 | Ra-02 | 3 | https://www.thegioiic.com/sx1278-lora-ra-02-ai-thinker-mach-thu-phat-rf-433mhz-10km
MCP601T-I | MCP601T-I/OT IC OPAMP General Purpose Amplifier 1 Circuit 2.8MHz, 5-SOT-23 | O1 | MCP601T-I | MCP601T-I | 1 | https://www.thegioiic.com/mcp601t-i-ot-ic-opamp-general-purpose-amplifier-1-circuit-2-8mhz-5-sot-23
10k | Dán | R1, R4, R8, R9 | tro smd 1206 | Tro 1206 1% 10k | 11 | https://www.thegioiic.com/dien-tro-10-kohm-1206-5-
200k | Dán | R2, R10, R16 | tro smd 0805 | Tro 0805 1% 200k | 6 | https://www.thegioiic.com/dien-tro-200-kohm-1206-5-
1k | Dán | R3, R5, R6, R7 | Tro smd 1206 | Tro 1206 5% 390R | 13 | https://www.thegioiic.com/dien-tro-1-kohm-1206-1-
330R | Dán | R11, R12 | tro smd 1206 | Tro 1206 1% 10R | 4 | https://www.thegioiic.com/dien-tro-330-ohm-0805-1-
Header 3P | Cắm | SAL, TEMP_W | XH2.54M-3 | Header 3P 2.54 Duc Thang | 2 | https://www.thegioiic.com/dau-xh-2-54mm-3-chan-thang-xuyen-lo
LM1117-3.3V | 800mA Low-Dropout Linear Regulator | U1 | SOT223 | LM1117 | 3 | https://www.thegioiic.com/lm1117gs-3-3-ic-on-ap-3-3v-1a-sot-223
STM32F103C8T6 | ARM® Cortex®-M3 STM32F1 Microcontroller IC 32-Bit 72MHz 64KB (64K x 8) FLASH 48-LQFP (7x7) | U2 | LQFP-48_19.6_393_58X11_SMD | IC_STM32F103C8T6 | 1 | https://www.thegioiic.com/stm32f103c8t6-32-bit-arm-cortex-m3-microcontroller-72mhz-64kb-flash-48-lqfp
LM2596 | 1A Regulator | U3 | TO263-5 | LM2596 | 3 | https://www.thegioiic.com/lm2596r-5-0-ic-dieu-chinh-giam-ap-3a-to-263-5
Crystal_8MHz | 8MHz | X1 | XTAL_8MHz | Crystal_8MHz | 2 | https://www.thegioiic.com/thach-anh-8mhz-2-chan-dip-hc49-s
ESP32 WROOM 32 |  | *1 | ESP32-WROOM-32D | ESP32 WROOM 32 | 1 | https://www.thegioiic.com/esp32-wroom-32d-n4-module-wifi-bluetooth-4mb-flash-2-4ghz
105 | Dán | C6 | tu 1206 | Tu 1206 105 50V 20% | 1 | https://www.thegioiic.com/tu-gom-1206-1uf-50v
Header6 | Header IDC, 6 x 1 Pin Vertical 2.54mm Pitch (Non-Boxed, Male) | C13 | HDR6 | Header6 | 6 | https://www.thegioiic.com/dau-xh2-54mm-6-chan-thang-xuyen-lo
SIMA7680C |  | SIM | SIMA7680C | SIMA7680C | 1 | https://www.thegioiic.com/hang-rao-cai-don-2-54mm-20-chan-1-hang-cao-11-8mm-xuyen-lo